## 0. Overview
DOSTO NEU — Network L2/L3 Communications Matrix
ÖBB Doppelstock-Flotte · Internet-on-Board (Nomad Digital / Stadler)
Document | Network L2 & L3 Communications Matrix
Project | ND-DEL-OBB-035 · DOSTO NEU (Stadler KISS Doppelstock)
Customer | ÖBB — Österreichische Bundesbahnen
IoB supplier | Nomad Digital
Vehicle manufacturer | Stadler Rail
Version | 1.0
Status | For customer review
Fleet scope | 4734 (NV 4-car), 4736 (NV 6-car), 4705 (CAT 5-car), 4706 (FV 6-car)
Scope & how to read this workbook
This workbook documents the Layer-2 (switching) and Layer-3 (routing & firewall) communications design of the DOSTO NEU on-board network. The CCU (Central Control Unit / Nomad Connect) is the single router, DHCP/DNS/NTP server and firewall for all Nomad VLANs; Stadler-owned VLANs are routed by the Stadler Security-Gateway and only transit the Nomad switches as tagged trunk traffic. Sources: System Design Document ND-DEL-OBB-035-SDD-002-01 v2.2 and the ÖBB network-planning workbook v0.7 (design freeze), the Nomad OBN switch-configuration templates (nv6/nv4), and the per-train Stadler IP-Port-Allocation plans. Where a value is per-train it is given as a formula plus one worked example (Fzg 133 / 4736-105); per-device IP assignments live in each train's IP-Port-Allocation plan.
Tabs
Tab | Contents
1. VLAN Inventory | All VLANs: ID, name, purpose, owner (Nomad/Stadler), L3 gateway, addressing, services.
2. CCU VLAN Interfaces | Per-VLAN CCU L3 interface: role, gateway, subnet, DHCP/DNS/NTP, IP formula + worked example.
3. L3 Firewall Matrix | CCU iptables policy: per-VLAN INPUT/FORWARD verdict for each service/protocol (default DENY ALL).
4. Stadler Routed Connections | Explicit wayside connections permitted for Stadler networks via VLAN 7 (the only Stadler→Internet path).
5. L2 Switch Port Roles | Per consist family: the role of each switch port-type (backbone, AP, Stadler-FW, OBS/RDC, access) + STP/PoE policy.
6. Access Points | AP→switch/port mapping, carried VLANs, SSID set, authentication.
7. Consist Topology | Per family: coach order, switch/AP counts, ring & coupler trunks, Stadler-facing trunk ports.
8. Addressing Scheme | The bit-packed DOSTO-NEU IP formula (Stadler VLANs) + Nomad VLAN ranges + backend/MAR allocation.
Nomad Digital — ND-DEL-OBB-035 · DOSTO NEU · Network Communications Matrix v1.0 · generated from design-freeze sources.

## 1. VLAN Inventory
VLAN Inventory
All on-board VLANs — purpose, owner, L3 routing, services
VLAN ID | Name (switch / config) | Purpose | Owner / Router | L3 addressing | DHCP / DNS / NTP | Services available on VLAN
1 | (deactivated) | Switch-local default VLAN — used only for switch mgmt bootstrap (vlan1 192.168.1.x/24 static on each switch) | Nomad | 192.168.1.0/24 (switch-local, not routed) | — | Switch local management only; not an end-user VLAN
2 | zrp-train-repair | ZFR / FIS central unit (Zugfunkrechner) | Stadler (Security-Gateway) | Stadler IP-Port-Allocation plan | local switch (port-based) | Stadler-internal; transits Nomad switches as trunk only
3 | pis-train-repair | FIS — passenger information displays & speakers | Stadler | Stadler IP-Port-Allocation plan | local switch (port-based) | Stadler-internal; trunk transport only
5 | cctv-net | Video / CCTV (interior + exterior cameras, recorders) | Stadler | Stadler IP-Port-Allocation plan | local switch (port-based) | Stadler-internal; also the only VLAN bridged over the front coupler (multi-traction)
6 | reserve-net | Reservation system / seat displays | Stadler | Stadler IP-Port-Allocation plan | local switch (port-based) | Stadler-internal; trunk transport only
7 | obs-net | Fremdnetz / OBS transit — Stadler↔CCU↔Internet, NTP, DNS | Stadler ↔ Nomad (shared) | 172.19.x.x/17 (bit-packed; see Addressing) | n/a (pure transit VLAN) | NTP (OBS as master, SNAT-forwarded by Stadler FW), routed Internet for explicitly-allowed Stadler connections (Tab 4)
8 | apc-net | AFZ — automatic passenger counting | Stadler | Stadler IP-Port-Allocation plan | local switch (port-based) | Stadler-internal; trunk transport only
9 | call-point-net | Sprechstellen — emergency/intercom & ADU | Stadler | Stadler IP-Port-Allocation plan | local switch (port-based) | Stadler-internal; trunk transport only
12 | call-point-net (energy) | Energiemessung — energy metering | Stadler | Stadler IP-Port-Allocation plan | local switch (port-based) | Stadler-internal; isolated, no external interfaces
15 | multitraction-transit | Multi-traction transit VLAN (coupler) | Stadler / Nomad | transit only | — | Carried with VLAN 5 over the front-coupler trunk between coupled vehicles
10 | client-net1 | Passenger Wi-Fi — 1st class ("OEBB") | Nomad (CCU) | 192.168.208.0/20 | DHCP+DNS: CCU | Captive portal (HTTP/HTTPS, auto-login 24h), Internet, content filter; client isolation
20 | client-net2 | Passenger Wi-Fi — 2nd class ("OEBB") | Nomad (CCU) | 192.168.224.0/20 | DHCP+DNS: CCU | Captive portal, Internet, content filter; client isolation
21-24 | link-sharing-net1..4 | Link-sharing between CCUs (modem/station-WiFi sharing) | Nomad (CCU) | 10.178.{train}.{link}/30 | — | Inter-CCU modem pooling; not an end-user VLAN
30 | staff-net | On-board staff network ("iobstaff") | Nomad (CCU) | 10.205.{train}.0/24 | DHCP+DNS: CCU | SSH to CCU/switch/AP, Engineering Pages (https://engineering.page:8005), NMS via VPN, GPS feed; WPA2-Ent; hidden
31 | zub-priv-nomad-net | ZuB privileged (conductor devices) | Nomad (CCU) | 10.204.{train}.0/24 | DHCP+DNS: CCU | Access to defined ÖBB backend services; WPA2-Ent cert; strong crypto; hidden
131 | zub-none-priv-nomad-net | ZuB non-privileged ("OEBBpartner") | Nomad (CCU) | 10.211.{train}.0/24 | DHCP+DNS: CCU | Restricted Internet / defined IPs & ports; WPA2-Ent cert; hidden
46 | automate-1 | Verpflegungsautomat — status/telemetry | Nomad (CCU) | 192.168.46.0/24 | DHCP: CCU | Vending status/telemetry to CDC
47 | (screen) automate | Bildschirm Verpflegungsautomat (vending display) | Nomad (CCU) | 192.168.47.0/24 | DHCP: CCU | Vending display service (added in planning v0.5)
48 | automate-2 | Verpflegungsautomat — payment | Nomad (CCU) | 192.168.48.0/24 | DHCP: CCU | Payment processing (restricted, NAT via CCU)
90 | funksensor-net | Allgemeine Funksensoren (radio sensors) | Nomad (reserved) | 10.251.2.0/24 | DHCP: CCU (tbd) | Reserved / future use; access ports admin-disabled in current templates
100 | mng-nomad-net | Management VLAN — CCU, switches, APs (OBS-Management) | Nomad (CCU) | 10.{128+proj}.{train}.128/25 (e.g. 10.179.x.129) | DHCP+DNS+NTP: CCU | SNMPv3, SSH, OBN discovery (LLDP), Telemetry/MQTT to backend; native+tagged on trunks
150 | catering-net | Catering network ("OEBBcaterer") | Nomad (CCU) | 10.251.1.0/24 | DHCP+DNS: CCU | Pay/order services; WPA2-Ent user; hidden
200 | rdc-nomad-net | RDC Management (Rail Data Centre) | Nomad (CCU) | 10.200.0.0/24 | DHCP+DNS: CCU | Management access to RDC
202 | rdc-interconnect-net | RDC Interconnect (RDC ↔ TCMS/backend) | Nomad (CCU) | 10.202.0.0/24 | — | Data exchange RDC↔backend (NAT via CCU)
Legend: green = Nomad-owned VLAN (routed by CCU) · orange = Stadler-owned VLAN (routed by Stadler Security-Gateway, trunk-only on Nomad switches) · amber = shared/transit (VLAN 7 / 15).
Stadler VLANs (2,3,5,6,8,9,12) are not seen by the CCU at L3 — only the VLAN 7 transit link is. The CCU does not route between Stadler VLANs. Per-device IPs are in each train's IP-Port-Allocation plan; addressing formula on Tab 8.

## 2. CCU VLAN Interfaces
CCU VLAN Interfaces (Layer-3)
The CCU is the router / DHCP / DNS / NTP server / firewall for all Nomad VLANs
The CCU (Nomad Connect, R5001C on the master coach 500/F) terminates one sub-interface per Nomad VLAN and acts as the default gateway. It runs a strict default-DROP firewall (Tab 3). There is no direct Internet at the CCU — all external traffic is tunnelled via MAR5 VPN to the Nomad backend (NextLayer, Vienna) and only then, if permitted, to the Internet. Stadler VLANs are NOT terminated on the CCU; only the VLAN 7 transit interface faces the Stadler Security-Gateway.
CCU interface | VLAN | Role / default gateway | Subnet (per-train) | Gateway host | DHCP / DNS / NTP | Notes
bond0 | — | WAN uplink — aggregated cellular modems to MAR5 backend | 10.{128+proj}.{train}.1/25 (e.g. 10.179.x.1) | — | — | Not a passenger/Stadler interface; MAR5 VPN endpoint; load-balanced modems
vlan100 | 100 | Management gateway (CCU, switches, APs) | 10.{128+proj}.{train}.128/25 | .129 | DHCP+DNS+NTP | Native untagged on switch trunk ports; OBN/LLDP discovery; SNMPv3; MQTT telemetry
vlan10 | 10 | 1st-class passenger Wi-Fi gateway | 192.168.208.0/20 | .1 | DHCP+DNS | Captive portal; Internet via backend; client isolation
vlan20 | 20 | 2nd-class passenger Wi-Fi gateway | 192.168.224.0/20 | .1 | DHCP+DNS | Captive portal; Internet via backend; client isolation
vlan30 | 30 | On-board staff gateway (iobstaff) | 10.205.{train}.0/24 | .1 | DHCP+DNS | Engineering Pages :8005; SSH to infra; NMS via VPN; GPS/NMEA feed
vlan31 | 31 | ZuB privileged gateway | 10.204.{train}.0/24 | .1 | DHCP+DNS | Defined ÖBB backend services only
vlan131 | 131 | ZuB non-privileged gateway | 10.211.{train}.0/24 | .1 | DHCP+DNS | Restricted Internet
vlan46 | 46 | Vending status/telemetry gateway | 192.168.46.0/24 | .1 | DHCP | To CDC status service
vlan47 | 47 | Vending display gateway | 192.168.47.0/24 | .1 | DHCP | Vending screens
vlan48 | 48 | Vending payment gateway | 192.168.48.0/24 | .1 | DHCP | Restricted; NAT via CCU
vlan150 | 150 | Catering gateway | 10.251.1.0/24 | .1 | DHCP+DNS | Pay/order services
vlan200 | 200 | RDC management gateway | 10.200.0.0/24 | .1 | DHCP+DNS | Rail Data Centre mgmt
vlan202 | 202 | RDC interconnect | 10.202.0.0/24 | .1 | — | RDC↔backend; NAT via CCU
vlan7 | 7 | Stadler transit interface (Fremdnetz) | 172.19.<128+Fzg//2>.<dev>/17 | FW = host .1 of /17 | NTP relay only | Worked example Fzg 133: CCU 172.19.194.130/17, Stadler FW 172.19.194.129. Even Fzg→host .2, odd Fzg→host .130 (device 2). See Tab 8.
{proj} = project ID (DOSTO NEU backend uses 10.178.0.0/17 and 10.179.0.0/17; on-board management lands in 10.179.x.x). {train} = train ID. Per-train gateway IPs and DHCP pools are defined in each train's IP-Port-Allocation plan.
vlan1 (192.168.1.0/24) exists only switch-locally for bootstrap and is not routed by the CCU. VLAN 90 (Funksensor) is reserved; its access ports are admin-disabled in the current OBN templates.

## 3. L3 Firewall Matrix
Layer-3 Firewall Matrix — CCU (I²OB Router)
Default policy: DROP on both INPUT and FORWARD chains. Only the verdicts below are permitted.
INPUT = traffic destined to the CCU itself (e.g. DHCP/DNS/NTP server, portal). FORWARD = traffic routed through the CCU (e.g. to the Internet via backend). Cells: allow / deny / —(n/a or undefined). Passenger VLANs may never reach RFC1918 private destinations (all blocked). All passenger clients are isolated from each other. Stadler VLANs (2,3,5,6,8,9,12) are not routed by the CCU at all — they have no CCU firewall entry; their only external path is VLAN 7 (Tab 4).
Network | VLAN | Owner | ICMP |  | SSH 22/tcp |  | DNS 53 |  | DHCP 67/udp |  | HTTP 80/tcp |  | NTP 123/udp |  | HTTPS 443/tcp |  | MQTT/S 1883/8883 |  | GPS 2947/tcp |  | Eng.Page 8005/tcp |  | Other allowed
|  |  | IN | FWD | IN | FWD | IN | FWD | IN | FWD | IN | FWD | IN | FWD | IN | FWD | IN | FWD | IN | FWD | IN | FWD
VLAN 1 (switch default) | 1 | Nomad | deny | allow | deny | allow | allow | allow | allow | deny | allow | allow | allow | allow | allow | allow | deny | allow | deny | — | deny | — | Switch-local; not an end-user path
1st-class Wi-Fi | 10 | Nomad | deny | allow | deny | allow | allow | allow | allow | deny | allow | allow | allow | allow | allow | allow | deny | allow | deny | — | deny | — | Internet via backend; no RFC1918
2nd-class Wi-Fi | 20 | Nomad | deny | allow | deny | allow | allow | allow | allow | deny | allow | allow | allow | allow | allow | allow | deny | allow | deny | — | deny | — | Internet via backend; no RFC1918
On-board staff (iobstaff) | 30 | Nomad | allow | — | allow | — | allow | allow | allow | deny | allow | — | allow | — | allow | — | allow | — | allow | — | allow | — | Access to router/mgmt; Eng.Pages; NMS via VPN
ZuB privileged | 31 | Nomad | allow | allow | deny | — | allow | allow | allow | deny | allow | — | allow | — | allow | — | — | — | allow | — | allow | — | Defined ÖBB IPs & ports only (strong crypto)
ZuB non-privileged | 131 | Nomad | allow | allow | deny | — | allow | allow | allow | deny | allow | — | allow | — | allow | — | — | — | allow | — | allow | — | Restricted Internet / defined IPs & ports
Catering | 150 | Nomad | allow | — | deny | — | allow | allow | allow | deny | deny | — | allow | — | deny | — | — | — | deny | — | deny | — | Pay/order services (restricted)
Vending status | 46 | Nomad | allow | — | deny | — | allow | — | allow | deny | deny | — | allow | — | deny | — | — | — | — | — | — | — | To CDC status service
Vending display | 47 | Nomad | allow | — | deny | — | allow | — | allow | deny | deny | — | allow | — | deny | — | — | — | — | — | — | — | Vending screens
Vending payment | 48 | Nomad | allow | — | deny | — | allow | — | allow | deny | deny | — | allow | — | deny | — | — | — | — | — | — | — | Payment (restricted, NAT via CCU)
Management | 100 | Nomad | allow | allow | allow | allow | allow | allow | allow | deny | allow | allow | allow | allow | allow | allow | allow | allow | allow | allow | allow | allow | SNMPv3, SSH, MQTT telemetry, OBN/LLDP
RDC management | 200 | Nomad | allow | — | allow | — | allow | — | allow | deny | allow | — | allow | — | allow | — | — | — | — | — | — | — | RDC mgmt
RDC interconnect | 202 | Nomad | allow | — | — | — | — | — | — | — | — | — | — | — | — | — | allow | allow | — | — | — | — | RDC↔backend; NAT via CCU
Funksensor | 90 | Nomad | — | — | — | — | — | — | — | — | — | — | — | — | — | — | — | — | — | — | — | — | Reserved — no rules defined yet
Link sharing | 21-24 | Nomad | — | — | — | — | — | — | — | — | — | — | — | — | — | — | — | — | — | — | — | — | Inter-CCU only (tbd); not end-user
Fremdnetz / OBS transit | 7 | Stadler↔Nomad | — | — | — | — | allow | — | — | — | — | — | allow | — | — | — | — | — | — | — | — | — | Default-deny + explicit allow; only NTP/DNS to CCU; routed Internet only for allowed Stadler dest (Tab 4); RFC1918 dest dropped
Verdicts transcribed from the ÖBB network-planning workbook v0.7 'Firewall' tab and the SDD §6.13 Firewalling. Blank cells in the source (no explicit rule) are shown as '—'. The default DROP policy applies to anything not marked 'allow'.
MQTT/MQTTS, GPS and Engineering-Page columns are INPUT-to-CCU services; their FORWARD side is N/A for passenger VLANs. Management VLAN 100 is the broadest because it carries infrastructure (SNMP/SSH/telemetry/OBN).

## 4. Stadler Routed Conns
Permitted Stadler Wayside Connections (via VLAN 7)
The only path from Stadler networks to the wayside — NAT'd by the CCU after firewall inspection
Stadler-owned VLANs reach the wayside only through VLAN 7 (Fremdnetz/OBS transit). The Stadler Security-Gateway NATs its traffic onto VLAN 7; the CCU inspects it against a default-deny policy and forwards permitted flows via the MAR5 backend. Private (RFC1918) destinations are dropped. The connections below are the explicitly-agreed wayside endpoints (SDD §6.18.1 'Erlaubte Verbindungen für Stadler-Netzwerke').
Description | Direction | Source | Destination | Port | Protocol | Notes
VPN tunnel to RDS | Train → wayside | Stadler Router | 62.2.130.53 | 83 | UDP | Stadler RDS VPN
VPN tunnel to RDS | Train → wayside | Stadler Router | 62.2.130.53 | 84 | UDP | Stadler RDS VPN (2nd port)
Data transfer to ÖBB landside | Train → wayside | Stadler Router | 195.69.192.153 | 22 | TCP | SFTP/SSH to ÖBB landside
IPSec tunnel to video server | Train → wayside | Stadler Router | TBD | 500 | UDP | IKE/IPSec; destination to be defined by Stadler
Time synchronisation across the VLAN-7 boundary (NTP)
The OBS acts as the on-board NTP master (primary source: landside Internet NTP; fallback: GPS). NTP is published into VLAN 7 so non-IoB (Stadler) devices can take OBS time. The Stadler-side RCU runs its own NTP server (e.g. 192.168.101.10/.15, port-based) that uses the OBS as authoritative reference. NTP requests from the Stadler side are directed to the Stadler firewall, which forwards them to the OBS and applies SNAT so replies return correctly. All Stadler subsystems take time only from their own NTP server — logical VLAN isolation is preserved despite shared switch hardware.
Routing responsibility for VLAN 7 is shared: Stadler operates the Security-Gateway that performs inter-VLAN routing for all Stadler device VLANs; Nomad's CCU provides the firewalled wayside/Internet path. Multi-traction routing of Stadler services over the coupler is a Variation Order (ND-036 ch.6), not in the standard scope.

## 5. L2 Switch Port Roles
Layer-2 Switch Port Roles
VDSRail DS-CSWP28-10GbE — port-role taxonomy across all consist families
Each coach carries VDSRail 28-port consist switches (3 per coach; the catering/PRM coaches carry a 4th). Port roles below are common across all four families; the exact port NUMBER a role lands on is Stadler-defined per consist and listed in each train's IP-Port-Allocation plan. The nv6 (4736) and nv4 (4734) per-port assignments are fixed by the Nomad OBN templates; 4705 (CAT) and 4706 (FV) follow the same role set with family-specific port positions.
Port role | Typical port(s) | Switchport mode | VLAN membership | STP / PoE | Notes
Backbone ring uplink | e0-0, e0-1 | Trunk (all VLANs, prune 1-1000) | All VLANs (1-1000) | edge OFF; Coldrelay-bypass | Forms the per-vehicle RSTP ring. e0-0 = intra-coach to sibling switch; e0-1 = inter-coach to next coach. 10 GbE. Hardware-bridged on switch failure.
Front-coupler trunk | e0-2 (A1, A3, B1, B3 only) | Trunk (prune 5,15) | VLAN 5 (Video) + 15 (multi-traction transit) | edge OFF; high path-cost | Connects to next coupled vehicle (Dellner OctiConn, 1 GbE). DOWN when solo. Path-cost = train_id×2,000,000 (A3) / ×1,000,000 (A1) so internal ring is preferred.
Stadler firewall trunk | e1-4 (A3 only) | Trunk (prune 2,3,5,6,7,8,9,12,15) | All Stadler VLANs + VLAN 7 transit | edge ON; PoE critical | Single uplink to the Stadler Security-Gateway. Carries every Stadler device VLAN plus the VLAN-7 transit. 1 GbE.
OBS trunk | e0-2 (D1/D3 — nv6; G1/G3 — nv4) | Trunk (Nomad VLANs + 7) | 100,10,20,21-24,30,31,46,48,90,131,150,200,202,7 | edge ON | Uplink to the On-Board-System. 10 GbE. D2/G2 OBS port is a disabled reserve.
RDC trunk | e0-3 (D1/D3 — nv6; G1/G3 — nv4) | Trunk (prune 200,202) | VLAN 200 + 202 | edge ON | Rail Data Centre uplink. 10 GbE; often idle if RDC powered off. D2/G2 RDC port is a disabled reserve.
ZFR access | e1-11 (B1 primary, B3 standby) | Access VLAN 2 | VLAN 2 only | edge ON | Zugfunkrechner. B1/B3 are a redundant pair sharing one IP — only one transmits at a time.
Access-Point trunk | e0-4 (each switch) + e1-2 (3rd switch) | Trunk (prune 100,10,20,30,31,131,150,1) | Mgmt + all passenger/staff VLANs | edge ON; PoE critical | Westermo Ibex-610 APs. 4 APs per coach (AP1-3 on e0-4 of the 3 switches; AP4 on e1-2 of the 3rd switch). 1 GbE.
Camera access (CCTV) | various e1-x / e0-x | Access VLAN 5 | VLAN 5 | edge ON; PoE critical | Interior/exterior cameras + recorders. Port-based DHCP from local switch (video group). Count varies per coach.
FIS / display access | various e1-x / e2-x | Access VLAN 3 | VLAN 3 | edge ON | Side displays, front displays, advertising screens. Port-based DHCP (fis group).
AFZ access | e1-x | Access VLAN 8 | VLAN 8 | edge ON; PoE | Automatic passenger counting sensors. Port-based DHCP (afz group).
Intercom / Sprechstelle access | e1-x / e2-x | Access VLAN 9 | VLAN 9 | edge ON; PoE critical | Emergency call points + ADU + audio amps. Port-based DHCP (sprechstelle group). PRM-accessible variants on nv4 E-coach.
Energy meter access | e2-x (E coach on nv4) | Access VLAN 12 | VLAN 12 | edge ON | Energiezähler. Isolated VLAN, no external interface.
Funksensor access | e1-12, e1-13 | Access VLAN 90 | VLAN 90 | admin-disabled | Radio-sensor future-use ports; currently 'no enable' in templates.
Service FIS / CCTV | e0-x | Access VLAN 2 | VLAN 2 | edge ON | Redundancy/service port for FIS-CCTV (seen on 4705/4706 plans).
vlan1 (mgmt bootstrap) | interface vlan1 | L3 SVI | 192.168.1.x/24 (switch-local) | lldp off | Each switch has a static vlan1 IP for local bootstrap; not routed.
vlan100 (mgmt) | interface vlan100 | L3 SVI (DHCP) | VLAN 100 | — | Switch management address via CCU DHCP; SNMPv3 + SSH + NTP client to 10.x.x.1.
Switch config facts (modes, prune lists, edge/PoE, path-cost) are taken from the Nomad OBN nv6/nv4 templates (e.g. nv6-100-A3.cfg). Switch admin/SNMP: SNMPv3 user 'snmpadmin', community read-write; SSH + HTTPS-REST + TFTP services enabled; Telnet/HTTP-REST disabled.
All client-facing ports use 'spanning-tree edge on' so they go straight to forwarding (no STP recompute on plug-in). Backbone ports use 'edge off' and participate in RSTP. Coldrelay-bypass hardware-bridges the two backbone ports if a switch fails — complementary to RSTP (which covers link/cable faults).

## 6. Access Points
Access Points (Wi-Fi)
Westermo Ibex-610 (NMID 1043) — 4 per coach; AP→switch/port mapping & SSID set
Each coach has 4 APs. On every coach: AP1/AP2/AP3 hang off port e0-4 of the coach's three switches; AP4 hangs off e1-2 of the third switch. All AP uplinks are trunks carrying VLANs 100,10,20,30,31,131,150,1. Indoor antennas: Huber+Suhner 1399.35.0020.
AP → switch / port mapping (per coach pattern — applies to every coach of every family)
AP slot | On switch | Port | Uplink mode | Carried VLANs
AP1 | 1st switch of coach (x1) | e0-4 | Trunk | 100, 10, 20, 30, 31, 131, 150, 1
AP2 | 2nd switch of coach (x2) | e0-4 | Trunk | 100, 10, 20, 30, 31, 131, 150, 1
AP3 | 3rd switch of coach (x3) | e0-4 | Trunk | 100, 10, 20, 30, 31, 131, 150, 1
AP4 | 3rd switch of coach (x3) | e1-2 | Trunk | 100, 10, 20, 30, 31, 131, 150, 1
AP count per family
Family | Consist | Coaches | Switches | APs
4734 | NV 4-car (nv4) | A · G · E · B | 12 | 16
4736 | NV 6-car (nv6) | A · C · D · E · F · B | 18 | 24
4705 | CAT 5-car (fv5) | A · C · E · F · B (E has 4 sw) | ~16 | ~20
4706 | FV 6-car (nv6-style) | A · C · D · E · F · B | 18 | 24
SSID set (broadcast by the APs)
SSID | VLAN | Class / use | Authentication | Visible / Landing page
OEBB | 10 / 20 | Passenger 1st / 2nd class | Open | Visible · captive portal, 12h
iobstaff | 30 | On-board staff | WPA2-Enterprise (cert) | Hidden · no landing page
OEBBzub | 31 | ZuB privileged | WPA2-Enterprise (cert) | Hidden
OEBBpartner | 131 | ZuB non-privileged | WPA2-Enterprise (cert) | Hidden
OEBBcaterer | 150 | Catering | WPA2-Enterprise (user) | Hidden
All passenger/staff SSIDs enforce client (user) separation. Stadler VLANs carry no Wi-Fi. The 'm-' AP config variant (middle coaches) differs only in the AP-side LuCI config, not in the switch trunk membership. Per-AP management IPs are issued by CCU DHCP on VLAN 100 and listed in the IP-Port-Allocation plan.

## 7. Consist Topology
Consist Topology (L1/L2 Backbone)
Per family — coach order, device counts, ring & coupler trunks, Stadler-facing ports
The backbone is a per-vehicle RSTP ring of VDSRail switches. Coach order is front→back. Each coach's switches are ring-linked via e0-0 (intra-coach) and e0-1 (inter-coach). The two end coaches' switches additionally expose a front-coupler trunk (e0-2) for multi-traction. STP root = the switch on the master coach (priority 0); convergence ~10 s.
Family | Type | Coach order (front→back) | Switches | APs | Master coach / CCU | Stadler-facing trunk ports
4734 | NV 4-car (nv4) | A(100) · G(200) · E(400) · B(600) | 12 (3/coach) | 16 | no on-board master*; CCU on master variant | A3 e1-4 (FW); G1/G3 e0-2 (OBS), e0-3 (RDC); B1/B3 e1-11 (ZFR)
4736 | NV 6-car (nv6) | A(100) · C(200) · D(300) · E(400) · F(500) · B(600) | 18 (3/coach) | 24 | F coach (500) — R5001C + 4× roof antenna | A3 e1-4 (FW); D1/D3 e0-2 (OBS), e0-3 (RDC); B1/B3 e1-11 (ZFR)
4705 | CAT 5-car (fv5) | A · C · E · F · B (E coach has 4 switches) | ~16 | ~20 | F coach — CCU R5001C | A3 e1-4 (FW); OBS/RDC on G/D-equivalent; ZFR on B; + catering VLANs 46/47/48
4706 | FV 6-car (nv6-style) | A(100) · C(200) · D(300) · E(400) · F(500) · B(600) | 18 (3/coach) | 24 | F coach (500) — R5001C | A3 e1-4 (FW); D1/D3 e0-2 (OBS), e0-3 (RDC); B1/B3 e1-11 (ZFR)
Backbone ring & redundancy (all families)
Aspect | Design
Ring topology | Per-vehicle ring over the coach switches; RSTP (IEEE 802.1w) blocks one path in normal operation.
Intra-coach link | e0-0 of each switch → sibling switch in the same coach.
Inter-coach link | e0-1 of each switch → a switch in the adjacent coach (10 GbE).
STP root election | Switch on the master coach = priority 0 (root); secondary at same end = 4096; rest = default. Fallback by MAC.
Convergence | ~10 s RSTP (vs Stadler's 20 ms target — noted as a requirement gap; standard scope).
Front coupler | e0-2 on A1, A3, B1, B3 → next vehicle (Dellner OctiConn, 1 GbE). Carries VLAN 5 + 15. High path-cost = protection path only.
Coldrelay-bypass | Hardware bridges a failed switch's two backbone ports so the ring survives a switch hardware failure (complements RSTP).
Edge ports | All client/AP/3rd-party ports = 'spanning-tree edge' → immediate forwarding, no ring recompute on plug-in.
Multi-traction | Series/daisy-chain between vehicles (NOT a ring). RSTP transparent over couplers. Routing of Stadler services over couplers = Variation Order (ND-036 ch.6).
* On the 4-car (nv4), the CCU is fitted on the master variant of the consist; coach order A·G·E·B (G replaces nv6's C/D function). Switch/AP counts and the exact port positions for 4705/4706 are authoritative in each train's Stadler IP-Port-Allocation plan; counts shown for 4705 are approximate pending per-train extraction.

## 8. Addressing Scheme
IP Addressing Scheme
Bit-packed DOSTO-NEU scheme (Stadler VLANs) + Nomad VLAN ranges + backend allocation
Bit-packed address format (Stadler VLANs, 172.16.0.0/12)
Stadler device VLANs use a 32-bit packed scheme so every IP is fleet-unique. VLANs are carved into /17 subnets. Per VLAN+port a fixed IP-ID is assigned; the train (Fzg) ID makes the address unique across the fleet.
Bits | Field | Range | Meaning
1-8 | Prefix (octet 1) | 172 | Static private-range prefix
9-12 | Prefix ext. | 16-31 | Static private-range extension (172.16.0.0/12)
13-17 | VLAN ID | 1-31 | 5-bit VLAN identifier (e.g. VLAN 7 = 00111)
18-25 | Fahrzeug (Fzg) ID | 1-255 | 8-bit vehicle number — numbers all vehicles 1..n regardless of type
26-32 | Device | 1-127 | 7-bit network-device number (CCU on VLAN 7 = device 2; Stadler FW = device 1)
CCU vlan7 IP — formula & worked example (Fzg 133 / 4736-105)
Quantity | Formula | Fzg 133 (odd) | Even-Fzg variant
octet 3 | 128 + (Fzg // 2) | 128 + 66 = 194 | same
octet 4 (CCU, device 2) | (128 if Fzg odd else 0) + 2 | 128 + 2 = 130 | 0 + 2 = 2
octet 4 (Stadler FW, device 1) | (128 if Fzg odd else 0) + 1 | 128 + 1 = 129 | 0 + 1 = 1
CCU vlan7 address | 172.19.<o3>.<o4>/17 | 172.19.194.130/17 | 172.19.<o3>.2/17
Stadler FW (peer) | 172.19.<o3>.<o4> | 172.19.194.129 | 172.19.<o3>.1
Subnet | 172.19.128.0/17 | 172.19.128.0/17 | 172.19.128.0/17
IMPORTANT: the formula in /etc/nd-redundancy/networks.yaml on production CCUs computes from OBN's train_id, not Fzg ID, and is wrong. The live vlan7 IP is set per-train in the NetworkManager connection (ndrd-vlan-vlan7). Verify before any health check — Stadler reachability depends on it.
Nomad VLAN ranges (operator / passenger / management)
Network | Subnet | Notes
Client 1st class | 192.168.208.0/20 | Passenger Wi-Fi VLAN 10
Client 2nd class | 192.168.224.0/20 | Passenger Wi-Fi VLAN 20
Management VLAN | 10.{128+proj}.{train}.128/25 | VLAN 100 — CCU/switch/AP; CCU = .129
On-board staff | 10.205.{train}.0/24 | VLAN 30
ZuB privileged | 10.204.{train}.0/24 | VLAN 31
ZuB non-privileged | 10.211.{train}.0/24 | VLAN 131
Catering | 10.251.1.0/24 | VLAN 150
Funksensor | 10.251.2.0/24 | VLAN 90 (reserved)
Link sharing | 10.178.{train}.{link}/30 | VLANs 21-24 (inter-CCU)
RDC management | 10.200.0.0/24 | VLAN 200
RDC interconnect | 10.202.0.0/24 | VLAN 202
Vending status / display / pay | 192.168.46/47/48.0/24 | VLANs 46 / 47 / 48
Backend / MAR allocation (NextLayer DC, Vienna)
Resource | Range / value | Notes
CDC management network | 10.178.0.0/16 | Server-side CDC networks (NextLayer DC)
On-board management | 10.179.0.0/16 | Vehicle-side mgmt (OBS/CCU/switches) — CCUs land here
Backend capacity | 10.178.0.0/17 + 10.179.0.0/17 | Up to 254 CCUs total; 6 Home Agents × 14 CCUs (120 Mbit/s each)
MAR servers | 172.16.195.136 – .139 | mar3be06–mar3be09 (VPN home agents)
NTP source (backend) | 10.178.13.1 | NTP for all IoB components
Train→server (Dosto 1-10) | → 172.16.195.136 (mar3be06) | NC-ID 10.178.1-10.x
Train→server (Dosto 11-21) | → 172.16.195.137 (mar3be07) | NC-ID 10.178.11-21.x
Train→server (Dosto 22-32) | → 172.16.195.138 (mar3be08) | NC-ID 10.178.22-32.x
Train→server (Dosto 33-42 + benches) | → 172.16.195.139 (mar3be09) | NC-ID 10.178.33-42.x + 96-120.x
CCUs have no direct Internet. All traffic is tunnelled via MAR5 VPN to the assigned Home Agent, filtered, and only then (if permitted) routed to the Internet. Servers are split across Home Agents so each hosts two consist types — a single server failure never strands a whole fleet type.